## Pg 1
TuffSpan Insulated Composite Panel | [7 empty] | With a proven history of outstanding product performance, TuffSpan FRP roofing and siding is the market leader providing safe, weathertight, long-term building solutions in the most chemically aggressive and harsh environments. The TuffSpan technology utilizes premium raw materials and constructability designed to achieve the highest performance.
NOW SHOP ASSEMBLED!!!
With a proven history of outstanding product performance,
| TuffSpan FRP roofing and siding is the market leader | [5 empty] | TuffSpan ICP, The next generation insulated fiberglass panel!!!
providing safe, weathertight, long-term building
solutions in the most chemically aggressive and
harsh environments. The TuffSpan technology
utilizes premium raw materials and constructability
| designed to achieve the highest performance. |  |  | TuffSpan ICP
New Shop Fabricated Insulated Panel!
Introducing Enduro's next generation non-metallic insulated panel system, TuffSpan ICP (insulated composite panel) utilizes insulation board sandwiched between premium TuffSpan fiberglass exterior and interior panels. Now shop fabricated, the ICP panels significantly reduce total installed time and cost while providing excellent corrosion resistance and superior UV protection, extending a building's service life in the most chemically aggressive and harsh environments.
REDUCED INSTALLED COST
● Shop Fabricated ● Modular Design ● Lightweight
The shop fabricated TuffSpan ICP panel's enhanced modular design provides a more efficient installation method, greatly reducing installation time and costs. In addition to the installation cost savings from reduced manhours, reducing the construction time onsite positions the facility to begin operations sooner. Utilizing fiberglass panels for both exterior and interior panels provides a lightweight insulated panel with better manueverability and ease of installation.
EXCELLENT CORROSION RESISTANCE
● Long Service Life ● Maintenance Free
| Enduro's ICP panels utilize TuffSpan for the exterior and interior panels, which do not corrode in facilities with continuous wet or tough chemical exposure. Its premium, isophthalic polyester, aliphatic, or vinyl ester resin system ensures long, maintenance free service life and dramatically improves work conditions. | [7 empty] | Superior Strength
● Hurricane Proven ● Leak Protection ● Walkable Roof Option
| SUPERIOR UV PROTECTION |  |  |  | The panels on the right side of picture show less yellowing in comparison to TuffSpan's other industry leading weathering panel, PFR.
● Extended Color Retention ● Greater Aesthetics
Corrosion Resistance + UV Protection
| TuffSpan panels utilize an acrylic polymer coating and UV stabilized resin system resulting in extended UV protection and retention of its aesthetic properties. The premium resin options offer the best weathering and color retention properties for structural, corrosion resistant cladding panels. |  |  |  |  | Retention of
● Long Service Life ● Maintenance Free
|  | Enduro Composites | Tel: 800.231.7271 / 713.358.4000
|  | 16602 Central Green Blvd. |  | CreativeCompositesGroup.com
|  | Houston, TX 77032 |  | BPsales@endurocomposites.com
Manufactured in Houston, TX

## Pg 2_R-panel
TuffSpan™ ICP
[25 empty] | Roofing Positive Load | [6 empty] | L/D = | 60 |  |  | Moment FOS = | 2.5
[25 empty] | Uniform Load, PSF |  | 20 |  |  | 30 |  |  | 40 |  |  | 50 |  |  | 60 |  |  | 25 |  |  | 35
[25 empty] | Span |  | 1 | 2 | 3 | 1 | 2 | 3 | 1 | 2 | 3 | 1 | 2 | 3 | 1 | 2 | 3 | 1 | 2 | 3 | 1 | 2 | 3
[25 empty] | ICP 450 |  | 6.08 | 8.16 | 7.5 | 5.25 | 7.08 | 6.5 | 4.83 | 6.41 | 5.91 | 4.41 | 5.83 | 5.5 | 4.16 | 5.33 | 5.16 | 5.831 | 7.8302 | 7.2471 | 5.1646 | 6.9972 | 6.4141
[26 empty] | AHR 400 | 5.83 | 7.83 | 7.16 | 5.08 | 6.83 | 6.25 | 4.58 | 6.08 | 5.66 | 4.25 | 5.41 | 5.25 | 4 | 4.91 | 5 | 5.6644 | 7.5803 | 6.9972 | 5.0813 | 6.8306 | 6.2475
[25 empty] | ICP 300 |  | 5.33 | 7 | 6.66 | 4.66 | 5.75 | 5.83 | 4.25 | 5 | 5.25 | 3.91 | 4.41 | 4.91 | 3.75 | 4.08 | 4.5 | 4.998 | 6.664 | 6.1642 | 4.4982 | 5.9976 | 5.4978
[26 empty] | AHR 250 | 4.91 | 5.91 | 6.08 | 4.25 | 4.83 | 5.33 | 3.91 | 4.16 | 4.66 | 3.58 | 3.75 | 4.16 | 3.41 | 3.41 | 3.83 | 4.8314 | 6.4141 | 5.9143 | 4.2483 | 5.7477 | 5.3312
[26 empty] | AHR 200 | 4.5 | 5.41 | 5.58 | 3.91 | 4.41 | 4.83 | 3.58 | 3.83 | 4.25 | 3.25 | 3.41 | 3.83 | 3.08 | 3.08 | 3.5 | 4.3316 | 5.831 | 5.4145 | 3.9151 | 5.2479 | 4.8314
[25 empty] | ICP 150 |  | 4.08 | 4.41 | 5 | 3.58 | 3.58 | 4.08 | 3.08 | 3.08 | 3.5 | 2.75 | 2.75 | 3.08 | 2.5 | 2.5 | 2.83 | 4.0817 | 5.4978 | 5.0813 | 3.6652 | 4.9147 | 4.4982
[25 empty] | Roofing Negative Load |  | 30 3: L/D =; 40 1: 60; 50 1: Moment FOS =; 50 2: 1.88; 60 2: Pullover FOS =; 60 3: 1.88
[25 empty] | Uniform Load, PSF |  | 20 1: 20; 30 1: 30; 40 1: 40; 50 1: 50; 60 1: 60 | 25 |  |  | 35
[25 empty] | Span |  | 1 | 2 | 3 | 1 | 2 | 3 | 1 | 2 | 3 | 1 | 2 | 3 | 1 | 2 | 3 | 1 | 2 | 3 | 1 | 2 | 3
[25 empty] | ICP 450 |  | 6.08 | 8.16 | 7.5 | 5.25 | 7.08 | 6.5 | 4.83 | 6.41 | 5.83 | 4.41 | 6 | 5.5 | 4.16 | 5.58 | 5.16 | 5.8331 | 7.833 | 7.2471 | 5.1665 | 6.9997 | 6.4141
[26 empty] | AHR 400 | 5.83 | 7.83 | 7.16 | 5.08 | 6.83 | 6.25 | 4.58 | 5.91 | 5.66 | 4.25 | 4.75 | 5.25 | 4 | 3.91 | 4.5 | 5.6664 | 7.583 | 6.9972 | 5.0831 | 6.7497 | 6.2475
[25 empty] | ICP 300 |  | 5.33 | 7.25 | 6.66 | 4.66 | 6.33 | 5.83 | 4.25 | 5 | 5.25 | 3.91 | 4 | 4.58 | 3.75 | 3.33 | 3.75 | 4.9998 | 6.6664 | 6.1642 | 4.4165 | 5.9998 | 5.4978
[26 empty] | AHR 250 | 4.91 | 6.58 | 6.08 | 4.25 | 5.58 | 5.33 | 3.91 | 4.25 | 4.83 | 3.58 | 3.33 | 3.83 | 3.41 | 2.83 | 3.16 | 4.8331 | 6.4164 | 5.9143 | 4.2498 | 5.7498 | 5.3312
[26 empty] | AHR 200 | 4.5 | 6 | 5.58 | 3.91 | 4.66 | 4.83 | 3.58 | 3.5 | 3.91 | 3.25 | 2.75 | 3.16 | 3.08 | 2.33 | 2.58 | 4.3332 | 5.8331 | 5.4145 | 3.9165 | 5.2498 | 4.8314
[25 empty] | ICP 150 |  | 4.08 | 5.08 | 5.08 | 3.58 | 4.08 | 4.41 | 3.25 | 3.08 | 3.5 | 3 | 2.41 | 2.75 | 2.83 | 2 | 2.33 | 4.0832 | 5.4998 | 5.0813 | 3.6665 | 4.9165 | 4.4982
[25 empty] | Siding Wind & Liner Load |  | 30 3: L/D =; 40 1: 30; 50 1: Moment FOS =; 50 2: 1.88; 60 2: Pullover FOS =; 60 3: 1.88
[25 empty] | Uniform Load, PSF |  | 20 1: 20; 30 1: 30; 40 1: 40; 50 1: 50; 60 1: 60 | 25 |  |  | 35
[25 empty] | Span |  | 1 | 2 | 3 | 1 | 2 | 3 | 1 | 2 | 3 | 1 | 2 | 3 | 1 | 2 | 3 | 1 | 2 | 3 | 1 | 2 | 3
[25 empty] | ICP 450 |  | 7.66 | 10.25 | 9.41 | 6.66 | 8.75 | 8.25 | 6.08 | 7.58 | 7.5 | 5.58 | 6.75 | 6.91 | 5.25 | 6.17 | 6.5 | 7.333 | 9.8329 | 9.0797 | 6.5831 | 8.833 | 8.1634
[26 empty] | AHR 400 | 7.33 | 9.83 | 9.08 | 6.41 | 7.91 | 7.91 | 5.83 | 5.91 | 6.75 | 5.41 | 4.75 | 5.41 | 5.08 | 3.91 | 4.5 | 7.1664 | 9.583 | 8.8298 | 6.4164 | 8.583 | 7.9135
[25 empty] | ICP 300 |  | 6.75 | 8.08 | 8.41 | 5.91 | 6.58 | 7.33 | 5.33 | 5 | 5.66 | 5 | 4 | 4.58 | 4.66 | 3.33 | 3.75 | 6.3331 | 8.4997 | 7.8302 | 5.6664 | 7.583 | 6.9972
[26 empty] | AHR 250 | 6.16 | 6.83 | 7.66 | 5.41 | 5.58 | 6.25 | 4.83 | 4.25 | 4.83 | 4.33 | 3.33 | 3.83 | 3.91 | 2.83 | 3.16 | 6.0831 | 8.1663 | 7.497 | 5.4165 | 6.9997 | 6.664
[26 empty] | AHR 200 | 5.66 | 6.25 | 7 | 4.91 | 4.66 | 5.25 | 4.41 | 3.5 | 3.91 | 3.91 | 2.75 | 3.16 | 3.58 | 2.33 | 2.58 | 5.4998 | 7.4164 | 6.8306 | 4.9165 | 6.5831 | 6.0809
[25 empty] | ICP 150 |  | 5.08 | 5.08 | 5.75 | 4.16 | 4.08 | 4.66 | 3.58 | 3.08 | 3.5 | 3.25 | 2.41 | 2.75 | 2.91 | 2 | 2.33 | 5.1665 | 6.9164 | 6.4141 | 4.5831 | 5.8331 | 5.6644
Maximum spans are shown in lineal feet and based on panel fasteners, w/.729" diameter washers, located 6" on center. Span limits and structural properties are determined from large-scale tests that consider bending moment at failure, flexural stiffness, and pullover force per fastener. Span conditions shown apply to all insulation thicknesses.
Need note stating 3" or 2"
MATERIAL CHARACTERISTICS & TEST CERTIFICATIONS:
[25 empty] | Exterior and Interior Panels |  | 30 1: TuffSpan fiberglass
[25 empty] | Panel Resin |  | 30 1: AHR (Aliphatic Hybrid), PFR (Iso-polyester), VFR (Vinyl Ester)
[25 empty] | Insulation* |  | 30 1: Polyisocyanurate Rigid Board (2" = R-value of 13; 3" R-value of 20)
[25 empty] | Panel Lengths |  | 30 1: 12 Ft; 40 2: 14 Ft; 50 3: 16 Ft
[25 empty] | Panel Weights** |  | 30 1: 107 lbs (2"); 115 lbs (3"); 40 2: 125 lbs (2"); 135 lbs (3"); 50 3: 143 lbs (2"); 155 lbs (3")
[25 empty] | Standard Colors |  | 30 1: Gray, White, Beige, Stone-white-R (Contact Enduro for others)
[25 empty] | Flame Spread Rating, ASTM E84 |  | 30 1: Class 1, 25 or less
* Polyisocyanurate board insulation in 2" and 3" thicknesses are standard insulation type and thicknesses for TuffSpan ICP.
For other type and thickness, please contact Enduro.
** Panel weights are nominal. For comparison, ICP panels are 48" coverage width vs industry standard 36" coverage width.
SPECIFICATION: | bar: 20 1
2.01 - Manufacturers
The standard for design, characteristics, and performance shall be TuffSpan ICP as manufactured by Enduro Composites, Inc.
2.02 - Materials
A. Insulated roofing and siding panel system shall conform to the following:
1. Insulated panel system shall be shop fabricated and delivered to jobsite with exterior panel, interior panel
and insulation pre-assembled.
2. Profiles shall be 12 X 1.5C for exterior and 12 X 0.375C for interior.
3. Exterior and interior panels shall be made of TuffSpan fiberglass reinforced polymer (FRP) or approved FRP equal.
4. Resin type shall be premium grade, Isophthalic Polyester resin, UV stabilized, with neopentyl glycol and acrylic monomer.
5. Glass fiber reinforcements of FRP panels shall be straight, continuous bi-directional along the length and width.
6. Foam insulating core shall be 2" (R13) or 3" (R20) thick, polyisocyanurate board insulation.
7. Materials shall be fire retardant with UL Class 1 flame spread rating of 25 or less per ASTM E-84 test.
8. Exterior panel shall be protected from UV rays by the following, at minimum:
- UV acrylic polymer exterior coating, factory applied, with minimum 0.4 mil dry film thickness
- Surfacing veil
- Embossed resin rich surface
9. Finish shall be embossed top/smooth bottom (exterior) and smooth/smooth (interior).
10. Color shall be Enduro standard or as selected by owner.
0225
[32 empty] | Enduro Composites | [8 empty] | Tel: 800.231.7271 / 713.358.4000
[32 empty] | 16602 Central Green Blvd. | [5 empty] | CreativeCompositesGroup.com
[32 empty] | Houston, TX 77032 |  |  |  |  | BPsales@endurocomposites.com
Input data in shaded cells
|  | .729" | Washer Diameter | .729"
Profile Name |  |  |  | 1.125"
12 x 1.25R |  | ICP 450 | Roofing: Positive |  | 20 |  |  | 30 |  |  | 40 |  |  | 50 |  |  | 60 |  |  | 25 |  |  | 35 |  |  | Material Characteristics & Test Certifications | bar: 20 1 to 40 3
|  |  |  | One | Two | Three | One | Two | Three | One | Two | Three | One | Two | Three | One | Two | Three | One | Two | Three | One | Two | Three |  | Exterior and Interior Panels | 20 3: TuffSpan fiberglass
FOS M | 2.5 |  | M Span | 12.7541 | 12.7541 | 14.2595 | 10.4137 | 10.4137 | 11.6428 | 9.0185 | 9.0185 | 10.083 | 8.0664 | 8.0664 | 9.0185 | 7.3636 | 7.3636 | 8.2327 | 11.4076 | 11.4076 | 12.7541 | 9.6412 | 9.6412 | 10.7792 |  | Panel Resin | 20 3: AHR (Aliphatic Hybrid), PFR (Iso-polyester), VFR (Vinyl Ester)
L/D | 60 | Mom Cap | EI Span | 6.3201 | 8.4721 | 7.8113 | 5.5211 | 7.4011 | 6.8238 | 5.0162 | 6.7243 | 6.1998 | 4.6567 | 6.2423 | 5.7554 | 4.3821 | 5.8742 | 5.4161 | 5.867 | 7.8648 | 7.2514 | 5.2446 | 7.0304 | 6.482 |  | Insulation | 20 3: Polyisocyanurate Rigid Board (R-value varies)
|  | 12200 | Maximum Span | 6.2475 | 8.4133 | 7.7469 | 5.4978 | 7.3304 | 6.7473 | 4.998 | 6.664 | 6.1642 | 4.5815 | 6.1642 | 5.7477 | 4.3316 | 5.831 | 5.4145 | 5.831 | 7.8302 | 7.2471 | 5.1646 | 6.9972 | 6.4141 |  | Flame Spread Rating, ASTM E84 | 20 3: Class 1, 25 or less
[26 empty] | Smoke Development, ASTM E84 | 20 3: < 450
|  | Stiffness-EI | Roofing: Negative |  | 20 |  |  | 30 |  |  | 40 |  |  | 50 |  |  | 60 |  |  | 25 |  |  | 35
|  | 568000 |  | One | Two | Three | One | Two | Three | One | Two | Three | One | Two | Three | One | Two | Three | One | Two | Three | One | Two | Three |  | Standard Colors | 20 3: Notes
FOS M | 1.88 |  | M Span | 14.7076 | 14.7076 | 16.4435 | 12.0087 | 12.0087 | 13.4261 | 10.3998 | 10.3998 | 11.6273 | 9.3019 | 9.3019 | 10.3998 | 8.4914 | 8.4914 | 9.4937 | 13.1548 | 13.1548 | 14.7076 | 11.1179 | 11.1179 | 12.4301 |  | Exterior/Interior Panels | 20 3: Gray, White, Beige, Stone White-R
L/D | 60 |  | EI Span | 6.3201 | 8.4721 | 7.8113 | 5.5211 | 7.4011 | 6.8238 | 5.0162 | 6.7243 | 6.1998 | 4.6567 | 6.2423 | 5.7554 | 4.3821 | 5.8742 | 5.4161 | 5.867 | 7.8648 | 7.2514 | 5.2446 | 7.0304 | 6.482 |  | Non-standard Colors | 20 3: Contact Enduro
FOS PO | 1.88 | Pullover | PO Span | 49.3921 | 19.7568 | 22.451 | 32.9281 | 13.1712 | 14.9673 | 24.696 | 9.8784 | 11.2255 | 19.7568 | 7.9027 | 8.9804 | 16.464 | 6.5856 | 7.4837 | 39.5137 | 15.8055 | 17.9608 | 28.2241 | 11.2896 | 12.8291
|  | 650 | Maximum Span | 6.2497 | 8.4163 | 7.7469 | 5.4998 | 7.333 | 6.7473 | 4.9998 | 6.6664 | 6.1642 | 4.5831 | 6.1664 | 5.7477 | 4.3332 | 5.8331 | 5.4145 | 5.8331 | 7.833 | 7.2471 | 5.1665 | 6.9997 | 6.4141
| Fastener Spacing |  | Siding: Wind |  | 20 |  |  | 30 |  |  | 40 |  |  | 50 |  |  | 60 |  |  | 25 |  |  | 35
|  | 8.4 |  | One | Two | Three | One | Two | Three | One | Two | Three | One | Two | Three | One | Two | Three | One | Two | Three | One | Two | Three
FOS M | 1.88 |  | M Span | 14.7076 | 14.7076 | 16.4435 | 12.0087 | 12.0087 | 13.4261 | 10.3998 | 10.3998 | 11.6273 | 9.3019 | 9.3019 | 10.3998 | 8.4914 | 8.4914 | 9.4937 | 13.1548 | 13.1548 | 14.7076 | 11.1179 | 11.1179 | 12.4301
L/D | 30 |  | EI Span | 7.9628 | 10.6742 | 9.8416 | 6.9561 | 9.3248 | 8.5975 | 6.3201 | 8.4721 | 7.8113 | 5.867 | 7.8648 | 7.2514 | 5.5211 | 7.4011 | 6.8238 | 7.392 | 9.9091 | 9.1362 | 6.6077 | 8.8577 | 8.1669
FOS PO | 1.88 |  | PO Span | 49.3921 | 19.7568 | 22.451 | 32.9281 | 13.1712 | 14.9673 | 24.696 | 9.8784 | 11.2255 | 19.7568 | 7.9027 | 8.9804 | 16.464 | 6.5856 | 7.4837 | 39.5137 | 15.8055 | 17.9608 | 28.2241 | 11.2896 | 12.8291
|  |  | Maximum Span | 7.9164 | 10.6662 | 9.8294 | 6.9164 | 9.2496 | 8.5799 | 6.2497 | 8.4163 | 7.7469 | 5.8331 | 7.833 | 7.2471 | 5.4998 | 6.5831 | 6.7473 | 7.333 | 9.8329 | 9.0797 | 6.5831 | 8.833 | 8.1634
12 x 1.25R |  | AHR 400 | Roofing: Positive |  | 20 |  |  | 30 |  |  | 40 |  |  | 50 |  |  | 60 |  |  | 25 |  |  | 35
|  |  |  | One | Two | Three | One | Two | Three | One | Two | Three | One | Two | Three | One | Two | Three | One | Two | Three | One | Two | Three
FOS M | 2.5 |  | M Span | 10.9848 | 10.9848 | 12.2814 | 8.9691 | 8.9691 | 10.0277 | 7.7675 | 7.7675 | 8.6843 | 6.9474 | 6.9474 | 7.7675 | 6.3421 | 6.3421 | 7.0907 | 9.8251 | 9.8251 | 10.9848 | 8.3038 | 8.3038 | 9.2839
L/D | 60 | Mom Cap | EI Span | 6.1407 | 8.2317 | 7.5896 | 5.3644 | 7.191 | 6.6302 | 4.8739 | 6.5335 | 6.0239 | 4.5245 | 6.0652 | 5.5921 | 4.2577 | 5.7075 | 5.2624 | 5.7005 | 7.6416 | 7.0456 | 5.0957 | 6.8309 | 6.2981
|  | 9050 | Maximum Span | 6.0809 | 8.1634 | 7.5803 | 5.3312 | 7.1638 | 6.5807 | 4.8314 | 6.4974 | 5.9976 | 4.4982 | 5.9976 | 5.5811 | 4.2483 | 5.6644 | 5.2479 | 5.6644 | 7.5803 | 6.9972 | 5.0813 | 6.8306 | 6.2475
|  | Stiffness-EI | Roofing: Negative |  | 20 |  |  | 30 |  |  | 40 |  |  | 50 |  |  | 60 |  |  | 25 |  |  | 35
|  | 521000 |  | One | Two | Three | One | Two | Three | One | Two | Three | One | Two | Three | One | Two | Three | One | Two | Three | One | Two | Three
FOS M | 1.88 |  | M Span | 12.6673 | 12.6673 | 14.1625 | 10.3428 | 10.3428 | 11.5636 | 8.9571 | 8.9571 | 10.0144 | 8.0115 | 8.0115 | 8.9571 | 7.3135 | 7.3135 | 8.1767 | 11.33 | 11.33 | 12.6673 | 9.5756 | 9.5756 | 10.7058
L/D | 60 |  | EI Span | 6.1407 | 8.2317 | 7.5896 | 5.3644 | 7.191 | 6.6302 | 4.8739 | 6.5335 | 6.0239 | 4.5245 | 6.0652 | 5.5921 | 4.2577 | 5.7075 | 5.2624 | 5.7005 | 7.6416 | 7.0456 | 5.0957 | 6.8309 | 6.2981
FOS PO | 1.88 | Pullover | PO Span | 48.6322 | 19.4529 | 22.1056 | 32.4215 | 12.9686 | 14.737 | 24.3161 | 9.7264 | 11.0528 | 19.4529 | 7.7812 | 8.8422 | 16.2107 | 6.4843 | 7.3685 | 38.9058 | 15.5623 | 17.6844 | 27.7898 | 11.1159 | 12.6317
|  | 640 | Maximum Span | 6.0831 | 8.1663 | 7.5803 | 5.3331 | 7.1664 | 6.5807 | 4.8331 | 6.4997 | 5.9976 | 4.4998 | 5.9998 | 5.5811 | 4.2498 | 5.6664 | 5.2479 | 5.6664 | 7.583 | 6.9972 | 5.0831 | 6.7497 | 6.2475
| Fastener Spacing |  | Siding: Wind |  | 20 |  |  | 30 |  |  | 40 |  |  | 50 |  |  | 60 |  |  | 25 |  |  | 35
|  | 8.4 |  | One | Two | Three | One | Two | Three | One | Two | Three | One | Two | Three | One | Two | Three | One | Two | Three | One | Two | Three
FOS M | 1.88 |  | M Span | 12.6673 | 12.6673 | 14.1625 | 10.3428 | 10.3428 | 11.5636 | 8.9571 | 8.9571 | 10.0144 | 8.0115 | 8.0115 | 8.9571 | 7.3135 | 7.3135 | 8.1767 | 11.33 | 11.33 | 12.6673 | 9.5756 | 9.5756 | 10.7058
L/D | 30 |  | EI Span | 7.7368 | 10.3713 | 9.5623 | 6.7587 | 9.0601 | 8.3535 | 6.1407 | 8.2317 | 7.5896 | 5.7005 | 7.6416 | 7.0456 | 5.3644 | 7.191 | 6.6302 | 7.1822 | 9.6278 | 8.8769 | 6.4202 | 8.6064 | 7.9351
FOS PO | 1.88 |  | PO Span | 48.6322 | 19.4529 | 22.1056 | 32.4215 | 12.9686 | 14.737 | 24.3161 | 9.7264 | 11.0528 | 19.4529 | 7.7812 | 8.8422 | 16.2107 | 6.4843 | 7.3685 | 38.9058 | 15.5623 | 17.6844 | 27.7898 | 11.1159 | 12.6317
|  |  | Maximum Span | 7.6664 | 10.3329 | 9.4962 | 6.7497 | 8.9996 | 8.33 | 6.0831 | 8.1663 | 7.5803 | 5.6664 | 7.583 | 6.9972 | 5.3331 | 6.4164 | 6.5807 | 7.1664 | 9.583 | 8.8298 | 6.4164 | 8.583 | 7.9135
12 x 1.25R |  | ICP 300 | Roofing: Positive |  | 20 |  |  | 30 |  |  | 40 |  |  | 50 |  |  | 60 |  |  | 25 |  |  | 35
|  |  |  | One | Two | Three | One | Two | Three | One | Two | Three | One | Two | Three | One | Two | Three | One | Two | Three | One | Two | Three
FOS M | 2.5 |  | M Span | 8.8694 | 8.8694 | 9.9163 | 7.2419 | 7.2419 | 8.0966 | 6.2716 | 6.2716 | 7.0119 | 5.6095 | 5.6095 | 6.2716 | 5.1208 | 5.1208 | 5.7252 | 7.9331 | 7.9331 | 8.8694 | 6.7047 | 6.7047 | 7.496
L/D | 60 | Mom Cap | EI Span | 5.4213 | 7.2673 | 6.7005 | 4.7359 | 6.3486 | 5.8534 | 4.3029 | 5.7681 | 5.3182 | 3.9944 | 5.3546 | 4.9369 | 3.7589 | 5.0389 | 4.6458 | 5.0327 | 6.7464 | 6.2202 | 4.4987 | 6.0306 | 5.5602
|  | 5900 | Maximum Span | 5.4145 | 7.2471 | 6.664 | 4.6648 | 6.3308 | 5.831 | 4.2483 | 5.7477 | 5.2479 | 3.9151 | 5.3312 | 4.9147 | 3.7485 | 4.998 | 4.5815 | 4.998 | 6.664 | 6.1642 | 4.4982 | 5.9976 | 5.4978
|  | Stiffness-EI | Roofing: Negative |  | 20 |  |  | 30 |  |  | 40 |  |  | 50 |  |  | 60 |  |  | 25 |  |  | 35
|  | 358500 |  | One | Two | Three | One | Two | Three | One | Two | Three | One | Two | Three | One | Two | Three | One | Two | Three | One | Two | Three
FOS M | 1.88 |  | M Span | 10.2279 | 10.2279 | 11.4351 | 8.351 | 8.351 | 9.3368 | 7.2322 | 7.2322 | 8.0859 | 6.4687 | 6.4687 | 7.2322 | 5.9051 | 5.9051 | 6.6021 | 9.1481 | 9.1481 | 10.2279 | 7.7316 | 7.7316 | 8.6442
L/D | 60 |  | EI Span | 5.4213 | 7.2673 | 6.7005 | 4.7359 | 6.3486 | 5.8534 | 4.3029 | 5.7681 | 5.3182 | 3.9944 | 5.3546 | 4.9369 | 3.7589 | 5.0389 | 4.6458 | 5.0327 | 6.7464 | 6.2202 | 4.4987 | 6.0306 | 5.5602
FOS PO | 1.88 | Pullover | PO Span | 47.1125 | 18.845 | 21.4148 | 31.4083 | 12.5633 | 14.2765 | 23.5562 | 9.4225 | 10.7074 | 18.845 | 7.538 | 8.5659 | 15.7042 | 6.2817 | 7.1383 | 37.69 | 15.076 | 17.1318 | 26.9214 | 10.7686 | 12.237
|  | 620 | Maximum Span | 5.4165 | 7.2497 | 6.664 | 4.6665 | 6.3331 | 5.831 | 4.2498 | 5.7498 | 5.2479 | 3.9165 | 5.3331 | 4.9147 | 3.7498 | 4.9998 | 4.5815 | 4.9998 | 6.6664 | 6.1642 | 4.4165 | 5.9998 | 5.4978
| Fastener Spacing |  | Siding: Wind |  | 20 |  |  | 30 |  |  | 40 |  |  | 50 |  |  | 60 |  |  | 25 |  |  | 35
|  | 8.4 |  | One | Two | Three | One | Two | Three | One | Two | Three | One | Two | Three | One | Two | Three | One | Two | Three | One | Two | Three
FOS M | 1.88 |  | M Span | 10.2279 | 10.2279 | 11.4351 | 8.351 | 8.351 | 9.3368 | 7.2322 | 7.2322 | 8.0859 | 6.4687 | 6.4687 | 7.2322 | 5.9051 | 5.9051 | 6.6021 | 9.1481 | 9.1481 | 10.2279 | 7.7316 | 7.7316 | 8.6442
L/D | 30 |  | EI Span | 6.8304 | 9.1562 | 8.442 | 5.9669 | 7.9987 | 7.3748 | 5.4213 | 7.2673 | 6.7005 | 5.0327 | 6.7464 | 6.2202 | 4.7359 | 6.3486 | 5.8534 | 6.3408 | 8.4999 | 7.8369 | 5.668 | 7.5981 | 7.0054
FOS PO | 1.88 |  | PO Span | 47.1125 | 18.845 | 21.4148 | 31.4083 | 12.5633 | 14.2765 | 23.5562 | 9.4225 | 10.7074 | 18.845 | 7.538 | 8.5659 | 15.7042 | 6.2817 | 7.1383 | 37.69 | 15.076 | 17.1318 | 26.9214 | 10.7686 | 12.237
|  |  | Maximum Span | 6.7497 | 9.083 | 8.4133 | 5.9164 | 7.9164 | 7.3304 | 5.4165 | 7.1664 | 6.664 | 4.9998 | 6.4164 | 6.1642 | 4.6665 | 5.8331 | 5.831 | 6.3331 | 8.4997 | 7.8302 | 5.6664 | 7.583 | 6.9972
12 x 1.25R |  | AHR 250 | Roofing: Positive |  | 20 |  |  | 30 |  |  | 40 |  |  | 50 |  |  | 60 |  |  | 25 |  |  | 35
|  |  |  | One | Two | Three | One | Two | Three | One | Two | Three | One | Two | Three | One | Two | Three | One | Two | Three | One | Two | Three
FOS M | 2.5 |  | M Span | 8.124 | 8.124 | 9.083 | 6.6332 | 6.6332 | 7.4162 | 5.7446 | 5.7446 | 6.4226 | 5.1381 | 5.1381 | 5.7446 | 4.6904 | 4.6904 | 5.244 | 7.2664 | 7.2664 | 8.124 | 6.1412 | 6.1412 | 6.8661
L/D | 60 | Mom Cap | EI Span | 5.2198 | 6.9972 | 6.4515 | 4.5599 | 6.1126 | 5.6359 | 4.143 | 5.5537 | 5.1205 | 3.846 | 5.1556 | 4.7535 | 3.6192 | 4.8516 | 4.4732 | 4.8457 | 6.4957 | 5.989 | 4.3315 | 5.8065 | 5.3536
|  | 4950 | Maximum Span | 5.1646 | 6.9972 | 6.4141 | 4.4982 | 6.0809 | 5.5811 | 4.0817 | 5.4978 | 5.0813 | 3.8318 | 5.0813 | 4.7481 | 3.5819 | 4.6648 | 4.4149 | 4.8314 | 6.4141 | 5.9143 | 4.2483 | 5.7477 | 5.3312
|  | Stiffness-EI | Roofing: Negative |  | 20 |  |  | 30 |  |  | 40 |  |  | 50 |  |  | 60 |  |  | 25 |  |  | 35
|  | 320000 |  | One | Two | Three | One | Two | Three | One | Two | Three | One | Two | Three | One | Two | Three | One | Two | Three | One | Two | Three
FOS M | 1.88 |  | M Span | 9.3683 | 9.3683 | 10.4741 | 7.6492 | 7.6492 | 8.5521 | 6.6244 | 6.6244 | 7.4063 | 5.9251 | 5.9251 | 6.6244 | 5.4088 | 5.4088 | 6.0472 | 8.3793 | 8.3793 | 9.3683 | 7.0818 | 7.0818 | 7.9177
L/D | 60 |  | EI Span | 5.2198 | 6.9972 | 6.4515 | 4.5599 | 6.1126 | 5.6359 | 4.143 | 5.5537 | 5.1205 | 3.846 | 5.1556 | 4.7535 | 3.6192 | 4.8516 | 4.4732 | 4.8457 | 6.4957 | 5.989 | 4.3315 | 5.8065 | 5.3536
FOS PO | 1.88 | Pullover | PO Span | 34.1945 | 13.6778 | 15.543 | 22.7964 | 9.1185 | 10.362 | 17.0973 | 6.8389 | 7.7715 | 13.6778 | 5.4711 | 6.2172 | 11.3982 | 4.5593 | 5.181 | 27.3556 | 10.9422 | 12.4344 | 19.5397 | 7.8159 | 8.8817
|  | 450 | Maximum Span | 5.1665 | 6.9164 | 6.4141 | 4.4998 | 6.0831 | 5.5811 | 4.0832 | 5.4998 | 5.0813 | 3.8332 | 5.0831 | 4.7481 | 3.5832 | 4.4998 | 4.4149 | 4.8331 | 6.4164 | 5.9143 | 4.2498 | 5.7498 | 5.3312
| Fastener Spacing |  | Siding: Wind |  | 20 |  |  | 30 |  |  | 40 |  |  | 50 |  |  | 60 |  |  | 25 |  |  | 35
|  | 8.4 |  | One | Two | Three | One | Two | Three | One | Two | Three | One | Two | Three | One | Two | Three | One | Two | Three | One | Two | Three
FOS M | 1.88 |  | M Span | 9.3683 | 9.3683 | 10.4741 | 7.6492 | 7.6492 | 8.5521 | 6.6244 | 6.6244 | 7.4063 | 5.9251 | 5.9251 | 6.6244 | 5.4088 | 5.4088 | 6.0472 | 8.3793 | 8.3793 | 9.3683 | 7.0818 | 7.0818 | 7.9177
L/D | 30 |  | EI Span | 6.5766 | 8.816 | 8.1283 | 5.7452 | 7.7014 | 7.1008 | 5.2198 | 6.9972 | 6.4515 | 4.8457 | 6.4957 | 5.989 | 4.5599 | 6.1126 | 5.6359 | 6.1051 | 8.184 | 7.5457 | 5.4574 | 7.3157 | 6.7451
FOS PO | 1.88 |  | PO Span | 34.1945 | 13.6778 | 15.543 | 22.7964 | 9.1185 | 10.362 | 17.0973 | 6.8389 | 7.7715 | 13.6778 | 5.4711 | 6.2172 | 11.3982 | 4.5593 | 5.181 | 27.3556 | 10.9422 | 12.4344 | 19.5397 | 7.8159 | 8.8817
|  |  | Maximum Span | 6.4997 | 8.7497 | 8.0801 | 5.6664 | 7.583 | 7.0805 | 5.1665 | 6.5831 | 6.4141 | 4.8331 | 5.4165 | 5.9143 | 4.4998 | 4.4998 | 5.1646 | 6.0831 | 8.1663 | 7.497 | 5.4165 | 6.9997 | 6.664
12 x 1.25R |  | AHR 200 | Roofing: Positive |  | 20 |  |  | 30 |  |  | 40 |  |  | 50 |  |  | 60 |  |  | 25 |  |  | 35
|  |  |  | One | Two | Three | One | Two | Three | One | Two | Three | One | Two | Three | One | Two | Three | One | Two | Three | One | Two | Three
FOS M | 2.5 |  | M Span | 7.5719 | 7.5719 | 8.4656 | 6.1824 | 6.1824 | 6.9121 | 5.3541 | 5.3541 | 5.9861 | 4.7889 | 4.7889 | 5.3541 | 4.3716 | 4.3716 | 4.8876 | 6.7725 | 6.7725 | 7.5719 | 5.7238 | 5.7238 | 6.3994
L/D | 60 | Mom Cap | EI Span | 4.7425 | 6.3574 | 5.8615 | 4.143 | 5.5537 | 5.1205 | 3.7641 | 5.0459 | 4.6523 | 3.4943 | 4.6842 | 4.3188 | 3.2883 | 4.408 | 4.0642 | 4.4026 | 5.9017 | 5.4414 | 3.9355 | 5.2755 | 4.8641
|  | 4300 | Maximum Span | 4.6648 | 6.3308 | 5.831 | 4.0817 | 5.4978 | 5.0813 | 3.7485 | 4.998 | 4.5815 | 3.4153 | 4.6648 | 4.2483 | 3.2487 | 4.3316 | 3.9984 | 4.3316 | 5.831 | 5.4145 | 3.9151 | 5.2479 | 4.8314
|  | Stiffness-EI | Roofing: Negative |  | 20 |  |  | 30 |  |  | 40 |  |  | 50 |  |  | 60 |  |  | 25 |  |  | 35
|  | 240000 |  | One | Two | Three | One | Two | Three | One | Two | Three | One | Two | Three | One | Two | Three | One | Two | Three | One | Two | Three
FOS M | 1.88 |  | M Span | 8.7316 | 8.7316 | 9.7622 | 7.1293 | 7.1293 | 7.9708 | 6.1742 | 6.1742 | 6.9029 | 5.5224 | 5.5224 | 6.1742 | 5.0412 | 5.0412 | 5.6362 | 7.8098 | 7.8098 | 8.7316 | 6.6005 | 6.6005 | 7.3796
L/D | 60 |  | EI Span | 4.7425 | 6.3574 | 5.8615 | 4.143 | 5.5537 | 5.1205 | 3.7641 | 5.0459 | 4.6523 | 3.4943 | 4.6842 | 4.3188 | 3.2883 | 4.408 | 4.0642 | 4.4026 | 5.9017 | 5.4414 | 3.9355 | 5.2755 | 4.8641
FOS PO | 1.88 | Pullover | PO Span | 32.6748 | 13.0699 | 14.8522 | 21.7832 | 8.7133 | 9.9014 | 16.3374 | 6.535 | 7.4261 | 13.0699 | 5.228 | 5.9409 | 10.8916 | 4.3566 | 4.9507 | 26.1398 | 10.4559 | 11.8817 | 18.6713 | 7.4685 | 8.487
|  | 430 | Maximum Span | 4.6665 | 6.3331 | 5.831 | 4.0832 | 5.4998 | 5.0813 | 3.7498 | 4.9998 | 4.5815 | 3.4165 | 4.6665 | 4.2483 | 3.2499 | 4.3332 | 3.9984 | 4.3332 | 5.8331 | 5.4145 | 3.9165 | 5.2498 | 4.8314
| Fastener Spacing |  | Siding: Wind |  | 20 |  |  | 30 |  |  | 40 |  |  | 50 |  |  | 60 |  |  | 25 |  |  | 35
|  | 8.4 |  | One | Two | Three | One | Two | Three | One | Two | Three | One | Two | Three | One | Two | Three | One | Two | Three | One | Two | Three
FOS M | 1.88 |  | M Span | 8.7316 | 8.7316 | 9.7622 | 7.1293 | 7.1293 | 7.9708 | 6.1742 | 6.1742 | 6.9029 | 5.5224 | 5.5224 | 6.1742 | 5.0412 | 5.0412 | 5.6362 | 7.8098 | 7.8098 | 8.7316 | 6.6005 | 6.6005 | 7.3796
L/D | 30 |  | EI Span | 5.9752 | 8.0098 | 7.3851 | 5.2198 | 6.9972 | 6.4515 | 4.7425 | 6.3574 | 5.8615 | 4.4026 | 5.9017 | 5.4414 | 4.143 | 5.5537 | 5.1205 | 5.5469 | 7.4357 | 6.8557 | 4.9584 | 6.6468 | 6.1283
FOS PO | 1.88 |  | PO Span | 32.6748 | 13.0699 | 14.8522 | 21.7832 | 8.7133 | 9.9014 | 16.3374 | 6.535 | 7.4261 | 13.0699 | 5.228 | 5.9409 | 10.8916 | 4.3566 | 4.9507 | 26.1398 | 10.4559 | 11.8817 | 18.6713 | 7.4685 | 8.487
|  |  | Maximum Span | 5.9164 | 7.9997 | 7.3304 | 5.1665 | 6.9164 | 6.4141 | 4.6665 | 6.1664 | 5.831 | 4.3332 | 5.1665 | 5.4145 | 4.0832 | 4.3332 | 4.9147 | 5.4998 | 7.4164 | 6.8306 | 4.9165 | 6.5831 | 6.0809
12 x 1.25R |  | ICP 150 | Roofing: Positive |  | 20 |  |  | 30 |  |  | 40 |  |  | 50 |  |  | 60 |  |  | 25 |  |  | 35
|  |  |  | One | Two | Three | One | Two | Three | One | Two | Three | One | Two | Three | One | Two | Three | One | Two | Three | One | Two | Three
FOS M | 2.5 |  | M Span | 6.7823 | 6.7823 | 7.5829 | 5.5377 | 5.5377 | 6.1914 | 4.7958 | 4.7958 | 5.3619 | 4.2895 | 4.2895 | 4.7958 | 3.9158 | 3.9158 | 4.378 | 6.0663 | 6.0663 | 6.7823 | 5.127 | 5.127 | 5.7321
L/D | 60 | Mom Cap | EI Span | 4.448 | 5.9625 | 5.4975 | 3.8857 | 5.2088 | 4.8025 | 3.5303 | 4.7325 | 4.3633 | 3.2773 | 4.3932 | 4.0506 | 3.084 | 4.1342 | 3.8117 | 4.1291 | 5.5351 | 5.1034 | 3.691 | 4.9479 | 4.5619
|  | 3450 | Maximum Span | 4.4149 | 5.9143 | 5.4145 | 3.8318 | 5.1646 | 4.7481 | 3.4986 | 4.6648 | 4.3316 | 3.2487 | 4.2483 | 3.9984 | 3.0821 | 3.9151 | 3.7485 | 4.0817 | 5.4978 | 5.0813 | 3.6652 | 4.9147 | 4.4982
|  | Stiffness-EI | Roofing: Negative |  | 20 |  |  | 30 |  |  | 40 |  |  | 50 |  |  | 60 |  |  | 25 |  |  | 35
|  | 198000 |  | One | Two | Three | One | Two | Three | One | Two | Three | One | Two | Three | One | Two | Three | One | Two | Three | One | Two | Three
FOS M | 1.88 |  | M Span | 7.8211 | 7.8211 | 8.7443 | 6.3859 | 6.3859 | 7.1397 | 5.5304 | 5.5304 | 6.1832 | 4.9465 | 4.9465 | 5.5304 | 4.5155 | 4.5155 | 5.0485 | 6.9954 | 6.9954 | 7.8211 | 5.9122 | 5.9122 | 6.6101
L/D | 60 |  | EI Span | 4.448 | 5.9625 | 5.4975 | 3.8857 | 5.2088 | 4.8025 | 3.5303 | 4.7325 | 4.3633 | 3.2773 | 4.3932 | 4.0506 | 3.084 | 4.1342 | 3.8117 | 4.1291 | 5.5351 | 5.1034 | 3.691 | 4.9479 | 4.5619
FOS PO | 1.88 | Pullover | PO Span | 30.3951 | 12.1581 | 13.816 | 20.2634 | 8.1054 | 9.2106 | 15.1976 | 6.079 | 6.908 | 12.1581 | 4.8632 | 5.5264 | 10.1317 | 4.0527 | 4.6053 | 24.3161 | 9.7264 | 11.0528 | 17.3686 | 6.9475 | 7.8948
|  | 400 | Maximum Span | 4.4165 | 5.9164 | 5.4145 | 3.8332 | 5.1665 | 4.7481 | 3.4999 | 4.6665 | 4.3316 | 3.2499 | 4.3332 | 3.9984 | 3.0832 | 3.9998 | 3.7485 | 4.0832 | 5.4998 | 5.0813 | 3.6665 | 4.9165 | 4.4982
| Fastener Spacing |  | Siding: Wind |  | 20 |  |  | 30 |  |  | 40 |  |  | 50 |  |  | 60 |  |  | 25 |  |  | 35
|  | 8.4 |  | One | Two | Three | One | Two | Three | One | Two | Three | One | Two | Three | One | Two | Three | One | Two | Three | One | Two | Three
FOS M | 1.88 |  | M Span | 7.8211 | 7.8211 | 8.7443 | 6.3859 | 6.3859 | 7.1397 | 5.5304 | 5.5304 | 6.1832 | 4.9465 | 4.9465 | 5.5304 | 4.5155 | 4.5155 | 5.0485 | 6.9954 | 6.9954 | 7.8211 | 5.9122 | 5.9122 | 6.6101
L/D | 30 |  | EI Span | 5.6041 | 7.5123 | 6.9264 | 4.8956 | 6.5626 | 6.0508 | 4.448 | 5.9625 | 5.4975 | 4.1291 | 5.5351 | 5.1034 | 3.8857 | 5.2088 | 4.8025 | 5.2024 | 6.9738 | 6.4299 | 4.6504 | 6.2339 | 5.7477
FOS PO | 1.88 |  | PO Span | 30.3951 | 12.1581 | 13.816 | 20.2634 | 8.1054 | 9.2106 | 15.1976 | 6.079 | 6.908 | 12.1581 | 4.8632 | 5.5264 | 10.1317 | 4.0527 | 4.6053 | 24.3161 | 9.7264 | 11.0528 | 17.3686 | 6.9475 | 7.8948
|  |  | Maximum Span | 5.5831 | 7.4997 | 6.9139 | 4.8331 | 6.3331 | 5.9976 | 4.4165 | 5.4998 | 5.4145 | 4.0832 | 4.8331 | 5.0813 | 3.8332 | 3.9998 | 4.5815 | 5.1665 | 6.9164 | 6.4141 | 4.5831 | 5.8331 | 5.6644
12 x 1.25R |  | FM 16 | Roofing: Positive |  | 20 |  |  | 30 |  |  | 40 |  |  | 50 |  |  | 60 |  |  | 25 |  |  | 35
|  |  |  | One | Two | Three | One | Two | Three | One | Two | Three | One | Two | Three | One | Two | Three | One | Two | Three | One | Two | Three
FOS M | 2.5 |  | M Span | 10.8012 | 10.8012 | 12.0761 | 8.8192 | 8.8192 | 9.8601 | 7.6376 | 7.6376 | 8.5391 | 6.8313 | 6.8313 | 7.6376 | 6.2361 | 6.2361 | 6.9722 | 9.6609 | 9.6609 | 10.8012 | 8.165 | 8.165 | 9.1287
L/D | 120 | Mom Cap | EI Span | 4.364 | 5.85 | 5.3937 | 3.8123 | 5.1105 | 4.7119 | 3.4637 | 4.6432 | 4.281 | 3.2154 | 4.3103 | 3.9741 | 3.0258 | 4.0562 | 3.7398 | 4.0512 | 5.4307 | 5.0071 | 3.6214 | 4.8545 | 4.4759
|  | 8750 | Maximum Span | 4.3316 | 5.831 | 5.3312 | 3.7485 | 5.0813 | 4.6648 | 3.4153 | 4.5815 | 4.2483 | 3.1654 | 4.2483 | 3.9151 | 2.9988 | 3.9984 | 3.6652 | 3.9984 | 5.4145 | 4.998 | 3.5819 | 4.8314 | 4.4149
|  | Stiffness-EI | Roofing: Negative |  | 20 |  |  | 30 |  |  | 40 |  |  | 50 |  |  | 60 |  |  | 25 |  |  | 35
|  | 374000 |  | One | Two | Three | One | Two | Three | One | Two | Three | One | Two | Three | One | Two | Three | One | Two | Three | One | Two | Three
FOS M | 1.88 |  | M Span | 12.4556 | 12.4556 | 13.9258 | 10.17 | 10.17 | 11.3704 | 8.8074 | 8.8074 | 9.847 | 7.8776 | 7.8776 | 8.8074 | 7.1912 | 7.1912 | 8.0401 | 11.1406 | 11.1406 | 12.4556 | 9.4155 | 9.4155 | 10.5269
L/D | 120 |  | EI Span | 4.364 | 5.85 | 5.3937 | 3.8123 | 5.1105 | 4.7119 | 3.4637 | 4.6432 | 4.281 | 3.2154 | 4.3103 | 3.9741 | 3.0258 | 4.0562 | 3.7398 | 4.0512 | 5.4307 | 5.0071 | 3.6214 | 4.8545 | 4.4759
FOS PO | 1.88 | Pullover | PO Span | 41.7933 | 16.7173 | 18.997 | 27.8622 | 11.1449 | 12.6646 | 20.8967 | 8.3587 | 9.4985 | 16.7173 | 6.6869 | 7.5988 | 13.9311 | 5.5724 | 6.3323 | 33.4347 | 13.3739 | 15.1976 | 23.8819 | 9.5528 | 10.8554
|  | 550 | Maximum Span | 4.3332 | 5.8331 | 5.3312 | 3.7498 | 5.0831 | 4.6648 | 3.4165 | 4.5831 | 4.2483 | 3.1665 | 4.2498 | 3.9151 | 2.9999 | 3.9998 | 3.6652 | 3.9998 | 5.4165 | 4.998 | 3.5832 | 4.8331 | 4.4149
| Fastener Spacing |  | Siding: Wind |  | 20 |  |  | 30 |  |  | 40 |  |  | 50 |  |  | 60 |  |  | 25 |  |  | 35
|  | 8.4 |  | One | Two | Three | One | Two | Three | One | Two | Three | One | Two | Three | One | Two | Three | One | Two | Three | One | Two | Three
FOS M | 1.88 |  | M Span | 12.4556 | 12.4556 | 13.9258 | 10.17 | 10.17 | 11.3704 | 8.8074 | 8.8074 | 9.847 | 7.8776 | 7.8776 | 8.8074 | 7.1912 | 7.1912 | 8.0401 | 11.1406 | 11.1406 | 12.4556 | 9.4155 | 9.4155 | 10.5269
L/D | 30 |  | EI Span | 6.9274 | 9.2863 | 8.562 | 6.0517 | 8.1123 | 7.4796 | 5.4983 | 7.3705 | 6.7957 | 5.1042 | 6.8422 | 6.3085 | 4.8032 | 6.4388 | 5.9366 | 6.4309 | 8.6206 | 7.9483 | 5.7486 | 7.706 | 7.105
FOS PO | 1.88 |  | PO Span | 41.7933 | 16.7173 | 18.997 | 27.8622 | 11.1449 | 12.6646 | 20.8967 | 8.3587 | 9.4985 | 16.7173 | 6.6869 | 7.5988 | 13.9311 | 5.5724 | 6.3323 | 33.4347 | 13.3739 | 15.1976 | 23.8819 | 9.5528 | 10.8554
|  |  | Maximum Span | 6.9164 | 9.2496 | 8.4966 | 5.9998 | 8.083 | 7.4137 | 5.4165 | 7.333 | 6.7473 | 5.0831 | 6.6664 | 6.2475 | 4.7498 | 5.4998 | 5.9143 | 6.4164 | 8.583 | 7.9135 | 5.6664 | 7.6664 | 7.0805
12 x 1.25R |  | FM 13 | Roofing: Positive |  | 20 |  |  | 30 |  |  | 40 |  |  | 50 |  |  | 60 |  |  | 25 |  |  | 35
|  |  |  | One | Two | Three | One | Two | Three | One | Two | Three | One | Two | Three | One | Two | Three | One | Two | Three | One | Two | Three
FOS M | 2.5 |  | M Span | 9.2014 | 9.2014 | 10.2875 | 7.513 | 7.513 | 8.3997 | 6.5064 | 6.5064 | 7.2744 | 5.8195 | 5.8195 | 6.5064 | 5.3125 | 5.3125 | 5.9395 | 8.23 | 8.23 | 9.2014 | 6.9556 | 6.9556 | 7.7766
L/D | 60 | Mom Cap | EI Span | 5.0368 | 6.7518 | 6.2252 | 4.4 | 5.8983 | 5.4382 | 3.9977 | 5.3589 | 4.941 | 3.7111 | 4.9748 | 4.5868 | 3.4923 | 4.6815 | 4.3163 | 4.6757 | 6.2679 | 5.779 | 4.1796 | 5.6029 | 5.1658
|  | 6350 | Maximum Span | 4.998 | 6.7473 | 6.1642 | 4.3316 | 5.831 | 5.4145 | 3.9151 | 5.3312 | 4.9147 | 3.6652 | 4.9147 | 4.5815 | 3.4153 | 4.6648 | 4.2483 | 4.6648 | 6.2475 | 5.7477 | 4.165 | 5.5811 | 5.1646
|  | Stiffness-EI | Roofing: Negative |  | 20 |  |  | 30 |  |  | 40 |  |  | 50 |  |  | 60 |  |  | 25 |  |  | 35
|  | 287500 |  | One | Two | Three | One | Two | Three | One | Two | Three | One | Two | Three | One | Two | Three | One | Two | Three | One | Two | Three
FOS M | 1.88 |  | M Span | 10.6108 | 10.6108 | 11.8632 | 8.6637 | 8.6637 | 9.6863 | 7.503 | 7.503 | 8.3886 | 6.7108 | 6.7108 | 7.503 | 6.1261 | 6.1261 | 6.8492 | 9.4906 | 9.4906 | 10.6108 | 8.021 | 8.021 | 8.9677
L/D | 60 |  | EI Span | 5.0368 | 6.7518 | 6.2252 | 4.4 | 5.8983 | 5.4382 | 3.9977 | 5.3589 | 4.941 | 3.7111 | 4.9748 | 4.5868 | 3.4923 | 4.6815 | 4.3163 | 4.6757 | 6.2679 | 5.779 | 4.1796 | 5.6029 | 5.1658
FOS PO | 1.88 | Pullover | PO Span | 34.1945 | 13.6778 | 15.543 | 22.7964 | 9.1185 | 10.362 | 17.0973 | 6.8389 | 7.7715 | 13.6778 | 5.4711 | 6.2172 | 11.3982 | 4.5593 | 5.181 | 27.3556 | 10.9422 | 12.4344 | 19.5397 | 7.8159 | 8.8817
|  | 450 | Maximum Span | 4.9998 | 6.7497 | 6.1642 | 4.3332 | 5.8331 | 5.4145 | 3.9165 | 5.3331 | 4.9147 | 3.6665 | 4.9165 | 4.5815 | 3.4165 | 4.4998 | 4.2483 | 4.6665 | 6.2497 | 5.7477 | 4.1665 | 5.5831 | 5.1646
| Fastener Spacing |  | Siding: Wind |  | 20 |  |  | 30 |  |  | 40 |  |  | 50 |  |  | 60 |  |  | 25 |  |  | 35
|  | 8.4 |  | One | Two | Three | One | Two | Three | One | Two | Three | One | Two | Three | One | Two | Three | One | Two | Three | One | Two | Three
FOS M | 1.88 |  | M Span | 10.6108 | 10.6108 | 11.8632 | 8.6637 | 8.6637 | 9.6863 | 7.503 | 7.503 | 8.3886 | 6.7108 | 6.7108 | 7.503 | 6.1261 | 6.1261 | 6.8492 | 9.4906 | 9.4906 | 10.6108 | 8.021 | 8.021 | 8.9677
L/D | 30 |  | EI Span | 6.3459 | 8.5068 | 7.8433 | 5.5437 | 7.4314 | 6.8517 | 5.0368 | 6.7518 | 6.2252 | 4.6757 | 6.2679 | 5.779 | 4.4 | 5.8983 | 5.4382 | 5.891 | 7.897 | 7.2811 | 5.266 | 7.0592 | 6.5086
FOS PO | 1.88 |  | PO Span | 34.1945 | 13.6778 | 15.543 | 22.7964 | 9.1185 | 10.362 | 17.0973 | 6.8389 | 7.7715 | 13.6778 | 5.4711 | 6.2172 | 11.3982 | 4.5593 | 5.181 | 27.3556 | 10.9422 | 12.4344 | 19.5397 | 7.8159 | 8.8817
|  |  | Maximum Span | 6.3331 | 8.4997 | 7.8302 | 5.4998 | 7.4164 | 6.8306 | 4.9998 | 6.7497 | 6.1642 | 4.6665 | 5.4165 | 5.7477 | 4.3332 | 4.4998 | 5.1646 | 5.8331 | 7.833 | 7.2471 | 5.2498 | 6.9997 | 6.4974
12 x 1.25R |  | FM 10 | Roofing: Positive |  | 20 |  |  | 30 |  |  | 40 |  |  | 50 |  |  | 60 |  |  | 25 |  |  | 35
|  |  |  | One | Two | Three | One | Two | Three | One | Two | Three | One | Two | Three | One | Two | Three | One | Two | Three | One | Two | Three
FOS M | 2.5 |  | M Span | 8.165 | 8.165 | 9.1287 | 6.6667 | 6.6667 | 7.4536 | 5.7735 | 5.7735 | 6.455 | 5.164 | 5.164 | 5.7735 | 4.714 | 4.714 | 5.2705 | 7.303 | 7.303 | 8.165 | 6.1721 | 6.1721 | 6.9007
L/D | 60 | Mom Cap | EI Span | 4.554 | 6.1047 | 5.6285 | 3.9783 | 5.3329 | 4.917 | 3.6145 | 4.8453 | 4.4674 | 3.3554 | 4.498 | 4.1471 | 3.1576 | 4.2327 | 3.9026 | 4.2276 | 5.6671 | 5.2251 | 3.779 | 5.0658 | 4.6707
|  | 5000 | Maximum Span | 4.4982 | 6.0809 | 5.5811 | 3.9151 | 5.3312 | 4.9147 | 3.5819 | 4.8314 | 4.4149 | 3.332 | 4.4149 | 4.0817 | 3.0821 | 4.165 | 3.8318 | 4.165 | 5.6644 | 5.1646 | 3.7485 | 4.998 | 4.6648
|  | Stiffness-EI | Roofing: Negative |  | 20 |  |  | 30 |  |  | 40 |  |  | 50 |  |  | 60 |  |  | 25 |  |  | 35
|  | 212500 |  | One | Two | Three | One | Two | Three | One | Two | Three | One | Two | Three | One | Two | Three | One | Two | Three | One | Two | Three
FOS M | 1.88 |  | M Span | 9.4155 | 9.4155 | 10.5269 | 7.6878 | 7.6878 | 8.5952 | 6.6578 | 6.6578 | 7.4436 | 5.9549 | 5.9549 | 6.6578 | 5.4361 | 5.4361 | 6.0777 | 8.4215 | 8.4215 | 9.4155 | 7.1175 | 7.1175 | 7.9576
L/D | 60 |  | EI Span | 4.554 | 6.1047 | 5.6285 | 3.9783 | 5.3329 | 4.917 | 3.6145 | 4.8453 | 4.4674 | 3.3554 | 4.498 | 4.1471 | 3.1576 | 4.2327 | 3.9026 | 4.2276 | 5.6671 | 5.2251 | 3.779 | 5.0658 | 4.6707
FOS PO | 1.88 | Pullover | PO Span | 26.5957 | 10.6383 | 12.089 | 17.7305 | 7.0922 | 8.0593 | 13.2979 | 5.3191 | 6.0445 | 10.6383 | 4.2553 | 4.8356 | 8.8652 | 3.5461 | 4.0297 | 21.2766 | 8.5106 | 9.6712 | 15.1976 | 6.079 | 6.908
|  | 350 | Maximum Span | 4.4998 | 6.0831 | 5.5811 | 3.9165 | 5.2498 | 4.9147 | 3.5832 | 4.8331 | 4.4149 | 3.3332 | 4.2498 | 4.0817 | 3.0832 | 3.4999 | 3.8318 | 4.1665 | 5.6664 | 5.1646 | 3.7498 | 4.9998 | 4.6648
| Fastener Spacing |  | Siding: Wind |  | 20 |  |  | 30 |  |  | 40 |  |  | 50 |  |  | 88.7 |  |  | 25 |  |  | 35
|  | 8.4 |  | One | Two | Three | One | Two | Three | One | Two | Three | One | Two | Three | One | Two | Three | One | Two | Three | One | Two | Three
FOS M | 1.88 |  | M Span | 9.4155 | 9.4155 | 10.5269 | 7.6878 | 7.6878 | 8.5952 | 6.6578 | 6.6578 | 7.4436 | 5.9549 | 5.9549 | 6.6578 | 4.4709 | 4.4709 | 4.9987 | 8.4215 | 8.4215 | 9.4155 | 7.1175 | 7.1175 | 7.9576
L/D | 90 |  | EI Span | 3.9783 | 5.3329 | 4.917 | 3.4753 | 4.6587 | 4.2954 | 3.1576 | 4.2327 | 3.9026 | 2.9312 | 3.9293 | 3.6229 | 2.4214 | 3.2459 | 2.9927 | 3.6931 | 4.9506 | 4.5645 | 3.3013 | 4.4254 | 4.0802
FOS PO | 1.88 |  | PO Span | 26.5957 | 10.6383 | 12.089 | 17.7305 | 7.0922 | 8.0593 | 13.2979 | 5.3191 | 6.0445 | 10.6383 | 4.2553 | 4.8356 | 5.9968 | 2.3987 | 2.7258 | 21.2766 | 8.5106 | 9.6712 | 15.1976 | 6.079 | 6.908
|  |  | Maximum Span | 3.9165 | 5.2498 | 4.9147 | 3.4165 | 4.5831 | 4.2483 | 3.0832 | 4.1665 | 3.8318 | 2.9165 | 3.9165 | 3.5819 | 2.4166 | 2.3332 | 2.6656 | 3.6665 | 4.9165 | 4.4982 | 3.2499 | 4.4165 | 3.9984